## Sheet1
Mechanical and Electronic
Item | Number | Description | Supplier | Link | Cost/Unit | Total
Robot Arm | 1 | With electromagnetic gripper | Robot Shop | https://uk.robotshop.com/products/dobot-mg400-robotic-arm | 1846.15 | 1846.15
Linear Actuator | 3 | 500mm | Ooznest | https://ooznest.co.uk/product/mini-v-linear-actuator-kit/#length | 47.54 | 142.62
Motor | 3 | 1704HS168AW-AB NEMA 17 stepper motor, 1.8°/step, 1.68 A, approximately 3.5 kg·cm. | Ooznest | With above, inc cable | 17.82 | 53.46
Motor Driver | 4 | DFRobot DRI0043 / TB6600 stepper driver, four units, configured to 0.5 A and 1/4 microstepping | Farnell | https://uk.farnell.com/dfrobot/dri0043/stepper-motor-driver-4a-9v-to/dp/3517878 | 18.18 | 72.72
Arduino | 2 | 2x Nano Every or 1x Uno | RS | https://uk.rs-online.com/web/p/arduino/1927590?gb=a | 11.18 | 22.36
12V DC Supply | 3 | 12 V DC, 1.5 A, 18 W | RS | https://uk.rs-online.com/web/p/ac-dc-adapters/1753310 | 10.42 | 31.26
Cable Mount | 5 |  | RS | https://uk.rs-online.com/web/p/dc-power-connectors/1792860 | 2.94 | 14.7
Mini Vacuum | 1 | AIRPO D2028B miniature vacuum pump, 12 V DC | Mouser | https://www.mouser.co.uk/ProductDetail/SparkFun/ROB-10398?qs=WyAARYrbSnaW%252B0ieELD1FQ%3D%3D | 20.96 | 20.96
Servo Motors | 10 | SG90 micro servo, 5 V | RS | https://uk.rs-online.com/web/p/stem-motion-components/2153180 | 4.04 | 40.4
Z-Axis Linear Actuator | 1 | Portescap two-phase stepper linear actuator, 8.9 N force, 48 mm travel, 12 V | RS | https://uk.rs-online.com/web/p/electric-linear-actuators/5101091?searchId=2ede3070-08aa-4e1e-927f-483a743afa06 | 108.77 | 108.77
Motor Cables | 4 | 4-Core Cables ( | RS | https://ooznest.co.uk/product/1000mm-nema17-hybrid-bipolar-stepper-motor-wire/ | 2.4 | 9.6
Limit Switch | 3 | With cables | Ooznest | https://ooznest.co.uk/product/micro-limit-switch/ | 2.5 | 7.5
Breadboard | 2 | Will require jumper wires (either soldered or solderless) | RS | https://uk.rs-online.com/web/p/breadboards/2153175 | 4.14 | 8.28
Micro USB Cable | 2 |  | RS | https://uk.rs-online.com/web/p/usb-cables/1828496 | 3.48 | 6.96
Microfluidic
Item | Number | Description | Supplier | Link | Cost/Unit | Total
Eleveflow OB1 | 1 | Four channels, 0-2bar | Darwin Microfluidics | https://darwin-microfluidics.com/products/ob1-mk4-flow-controller | 9909.3 | 9909.3
Bottle Reservoir Cap | 1 | For 1L Duran Bottle, PTFE | Darwin Microfluidics | https://darwin-microfluidics.com/products/microfluidic-caps-and-glass-reservoir-bottle | 129.7 | 129.7
40ml Reservoir Cap | 3 | For 40ml Falcon Tubes | Darwin Microfluidics | https://darwin-microfluidics.com/products/50-ml-falcon-tube-microfluidic-reservoir-m-2-4-port | 134.5 | 403.5
1/4-28 Flangless Fittings | 3 | (Pack of 10 inc ferrules) | Darwin Microfluidics | https://darwin-microfluidics.com/products/microfluidic-flangeless-fittings-1-4-28-to-1-16-od-tubing | 47.12 | 141.36
10-32 Flangless Fittings | 1 | For lipid library nozzle connections | Darwin Microfluidics | https://darwin-microfluidics.com/products/10-32-flat-bottom-peek-fittings-ferrules-pack-of-10 | 69.47 | 69.47
Male Luer to Barbed Adapter | 1 | For gas line connection | Darwin Microfluidics | https://darwin-microfluidics.com/products/male-luer-to-barbed-adapter-10-pack-pp/ | 8 | 8
1/4-28 to Barbed | 1 |  | Darwin Microfluidics | https://darwin-microfluidics.com/products/1-4-28-swivel-to-3-32-id-adapter-for-4-mm-tubing | 44.88 | 44.88
1/4-28 Union
Whisper Valves 3/2 | 3 | With 1/4-28 Fittings | Darwin Microfluidics | https://darwin-microfluidics.com/products/3-2-way-bistable-whisper-valve-type-6724/ | 141.9 | 425.7
Flow Sensor (1000ul/min) | 1 |  | Mouser | https://www.mouser.co.uk/ProductDetail/Sensirion/LG16-1000D-1000-ul-min?qs=xZ%2FP%252Ba9zWqakiDmqzvSsnA%3D%3D | 499.89 | 499.89
Flow Sensor (7ul/min) | 3 |  | Mouser | https://www.mouser.co.uk/ProductDetail/Sensirion/LG16-0150D-7000-nl-min?qs=xZ%2FP%252Ba9zWqbB7d5u%252Bk31zw%3D%3D | 499.99 | 1499.97
Tygon ND 100-80 Tubing | 5 | Various Sizes required (0.25x0.76,0.51x1.52,1.02x1.78,1.27x2.29) | Darwin Microfluidics | https://darwin-microfluidics.com/products/tygon-nd-100-80-micro-tubing | 30.1 | 150.5
Silicone Tubing | 1 | 0.5*0.8. For pinch valve | Darwin Microfluidics | https://darwin-microfluidics.com/products/platinum-cured-silicone-tubing-15-m | 42.9 | 42.9
Large Silicone Tubing | 1 | For gas lines | RS | https://uk.rs-online.com/web/p/hose-pipe-flexible-tubes/4189999?gb=a | 76.03 | 76.03
Capiliary Tubing | 1 | 1/16" 65 micron ID. 15m | Darwin Microfluidics | https://darwin-microfluidics.com/products/1-16-od-peek-capillary-tubing | 39.08 | 39.08
Tygon S3 3603 | 1 | 1.6 x 3.2 mm. For pinch valve coupling | Darwin Microfluidics | https://darwin-microfluidics.com/products/tygon-s3-e-3603-tubing | 21.5 | 21.5
Barbed T-junction | 1 | 1/16" (10 pack) | Darwin Microfluidics | https://darwin-microfluidics.com/products/t-barbed-adapter-10-pack-pp/ | 6.4 | 6.4
Bubble Sensors | 3 | 10 week lead time (Mouser alternate supplier) | Farnell | https://uk.farnell.com/panasonic/be-a201p/optical-bubble-sensor-2mm-tube/dp/4077840 | 79.57 | 238.71
O-Rings | 3 | For lipid library nozzles (7 mm ID, 10mm OD) | RS | https://uk.rs-online.com/web/p/products/1965657/
Silicone Stoppers | 45 |  | Fisher Scientific | https://www.fishersci.co.uk/shop/products/standard-bungs-silicone-rubber/30286536 | 0.53 | 23.85
Custom Made Parts
Material | Number | Description | Supplier | Link | Cost/Unit | Total
Gantry Top-Mount | 1 | PLA 3D Print | In House | CAD in repository | -
Pinch Valve Holders | 2 | PLA 3D Print - 1x6 + 1x3 | In House | CAD in repository | -
Reservoir Holders | 1 | PLA 3D Print | In House | CAD in repository | -
Solenoid Valve Rack | 1 | PLA 3D Print | In House | CAD in repository | -
Flow Sensor Rack | 1 | PLA 3D Print | In House | CAD in repository | -
Well plate holder | 7 | PLA 3D Print - 1xDock, 6x plate holders | In House | CAD in repository | -
Flow Switch Plate | 1 | Resin 3D Print | In House | CAD in repository | -
Manifold Plate | 1 | 316 Stainess, Machined | In House | CAD in repository | -
End Effector Pincers | 2 | 6061 Aluminium, Machined | In House | CAD in repository | -
Manifold Nozzles | 3 | 316 Stainess, Machined | In House | CAD in repository | -
[5 empty] | Total | 14270.33
[5 empty] | Total - OB1 | 4361.03